## Subsystem Test Plan
Category | Test Scenarios
Fuse Controller | Note: Caliptra Subsystem reuses OpenTitan OTP controller and adds relevant changes needed for Caliptra subsystem. Validation below covers all the new changes that Caliptra subsystem has added and its interactions with legacy code
Program all fuses by brining LCC from RAW to TEST_UNLOCKED0, …, TEST_UNLOCK7
Program all MANUF fuses and PROD fuses after brining LCC into MANUF state. Also, ensure that you cannot program TOKEN fuses since they need to be programed in TEST_UNLOCKED0
Program all PROD fuses, ensure that you cannot provision MANUF, and TEST_UNLOCKED_X fuses
Perform the following transitions: From RAW to TEST_UNLOCKED0, then to TESTLOCKED0. From TESTLOCKED0 to TEST_UNLOCKED1, then incrementally to reach TESTLOCKED6 and TEST_UNLOCKED7. Finally, transition from TEST_UNLOCKED7 to TEST_LOCK7. Validation Steps: Ensure that the TEST_UNLOCK token is correctly updated for each incremental state transition. Verify that the broadcasting mechanism accurately reflects the state changes in sequence, from TEST_UNLOCKN to TEST_UNLOCKN+1.
Configure fuse with randomized setting for integrety check and consistency check and test the their functionalities
Test if fuse macros are not locked if they are gone through the reset earlier than locking command
Ensure that FUSE controlled does not enable provisioning if LCC is not in the correct state. Ensure for all fuse partitions
Trigger writeblank error, access error by accessing fuse partitions cannot be programmed, and assert other error messages that can be triggered by programmer interface. Also, create a bfm to force some signals to toggle all error status bits
Try to update locked partition and ensure that is not happening
Test if ECC works properly after injecting error on the bus. Inject also two type of errors: ECC correctable errors and ECC uncorrectable errors
This test writes and reads to OTP_memory via DAI interface, then triggers digest calculations. Afterwards instead of issuing reset, this sequence continues to write to DAI interface. If any of the hardware partition is updated, then in next power cycle, the initialization will fail. If no check failure, we will random inject ECC errors to create init macro errors. We will also trigger sw partition ECC reg failure by forcing the ECC reg error output. This sequence will check the following items if OTP init failed with fatal error: - Otp_initialization failure triggers fatal alert - Status register reflect the correct error - Otp_ctrl's power init output stays 0 This sequence will check the following items if OTP init failed with correctable error: - Otp_initialtion passed with power init output changes to 1 - Otp status and interrupt reflect the correct error message
Test external clock under two conditions. Create an external clock request before starting to fuse provisioning and while provisioning
Enter Esclation state while provisioning is happening and test fuse partitions after escalation
Ensure that read operations are restricted based on the access control policies set for each partition. Attempt to read restricted partitions from unauthorized sources and verify the system blocks access.
Try to program a fuse, which is not locked yet, to all 1s. Then, try to program all zeros before locking it.
Test FUSE behavior when multiple sources or modules attempt to access it simultaneously. Simulate concurrent access requests from multiple entities and ensure proper arbitration or error handling. Multiple AXI acess.
Test if UDS and FE are zeroized after getting zeroization command from caliptra-rtl
Life Cycle Controller | Note: Caliptra Subsystem reuses OpenTitan Life Cycle controller and adds relevant changes needed for Caliptra subsystem. Validation below covers all the new changes that Caliptra subsystem has added and its interactions with legacy code
Via JTAG (using OpenOCD), perform state transitions starting from RAW to RMA state. The TOKENs must be provisioned in the TEST_UNLOCK0 state, with no force macro being used.
Via JTAG (using OpenOCD), perform state transitions starting from RAW to PROD_END state. The TOKENs must be provisioned in the TEST_UNLOCK0 state, with no force macro being used.
Write a script that randomizes VMEM with LC_cnt and LC_State and also calculates cSHAKE for TOKENs. Next, this script will be used to perform one state transition. Write the corresponding covergroups to cover all state transitions.
Assert escalation ports either during or after a state transition. Randomize the escalation injection time and initial state. Write a cover point to see if LCC remains in the temporal escalation state.
Cause an alert case and write coverage for all alert cases
Perform Volatile unlock state transition and write coverage to see if all decoding signals are asserted as expected
Use extarnal clock to perform the state transition
Write all writable registers and read all registers back, including KMAC
Write all writable registers and read all registers with JTAG, including KMAC
Test KMAC cHSKAE with KATs
Cover trans_cnt_oflw_error_o, trans_invalid_error_o, token_invalid_error_o, flash_rma_error_o, otp_prog_error_o, state_invalid_error_o. Creat some of these erros with "Allow_RMA_or_SCRAP_on_PPD". Write the coverage for them
Ensure the state transition is not reflected to Fuses
Send zeroization command while a state transition is happening.
MCI<->LCC Interactions | Caliptra core security states toggled based on debug unlock mask registers for each of the prod debug unlock level.
SOC_DFT_EN and SOC_HW_DEBUG_EN are set correctly based on debug unlock mask registers for each of the prod debug unlock level
Expected Caliptra core security state to LCC security state - RTL matches spec at steady state
Add cover points to ensure subsystem validation has steady state for all security states from LCC -> Caliptra Core
Production debug unlock levels, SOC_DFT_EN, SOC_HW_DEBUG_EN are sticky across warm reset
Production debug unlock mask registers locked by SS_CONFIG_DONE and are sticky
MCI Fuse zeroization logic behavior
Streaming Boot | I3C interface should have variable length transactions that are DW algined by less than or equal to 256B. Cover points for 4B, 16B, 64B, 256B; and one more coverpoint where the last read was one of the before lengths and then a 4B, 16B, 64B, 256B transaction from i3C side; Also DMA should cover different lengths of read for these
Verification of Payload Available Signal & Reg Value in Caliptra Reg Verification of Image Activation Signal & Reg Value in Caliptra Reg
Delay payload available signal between sender and receiver by implementing some instrumentation code to emulate flop repeaters
SV test: writes & read backs all the I3C registers, this test excludes registers availabe in recovery mode. MCU ROM: writes & read backs all the I3C registers, this test excludes registers availabe in recovery mode. Caliptra ROM: writes & read backs all the I3C registers, this test excludes registers availabe in recovery mode.
SV Test : Reads and compare register values programmed by MCU Caliptra ROM : Reads and compare register values programmed by MCU MCU ROM : programs values for I3C Recovery Interface registers.
Verification of supported Clock frequencies 160 Mhz, 400 MHz
Follows streaming boot sequence specified in specification Goal of this test is to verify the sequence and interaction between components Caliptra core DMA Block Size : 256 Image size : 276 bytes I3C Writes : 16 Bytes at a time
Follows streaming boot sequence specified in specification Goal of this test is to verify the sequence and interaction between components with random values. Caliptra core DMA Block Size : 4-256 bytes (Power of 2) Image size : 4-1280 bytes (Multiple of 4) I3C Writes : 1-64 bytes at a time
Send production firmware image using Caliptra core Production ROM Image - production firmware - from Artifact
Caliptra fake ROM aka directed test writes firmware to MCU SRAM instead of internal mailbox
Access I3C streaming boot registers using the offset strap
I3C integration testing | Multiple CCCs [ENTDAA, SETDASA, SETMRL etc] with repeated start (using FPGA)
CCCs followed by Private Rds/Writes with repeated start conditions (FPGA and pre-si integration tests)
MCTP payload basic val (to ensure 69 bytes are being observed by the MCU)
I3C to VeeR core interrupt
Standard Boot Sequence | Subsystem HW Boot; followed by MCU Boot from ROM, Caliptra Core bring up to MCU SRAM execution
ROM fuse write logic working correctly (ROM reads FC and writes to MCI & Caliptra fuses)
Caliptra Core/SS interactions | SHA streaming at Subsystem level on MCI SRAM or MCU mailbox or AXI SRAM BFM
Caliptra core DMA at Subsystem level to write to MCU SRAM
Caliptra core DMA to access FC
Caliptra core DMA to access to MCI registers
Access MCI SOC Debug Unlock token PKHash registers from Caliptra Core
UDS programming seq over JTAG using Caliptra directed test and production ROM
MCU SRAM (part of MCI module) | MCU SRAM Execution region only accessible to Caliptra core until FW_EXEC_CTL[2] is set
MCU SRAM Execution region only accessible for Caliptra core after MCU reset re-entry
MCU SRAM Execution region only accessable to MCU IFU/LSU during any other time. not accessible to anyone including Caliptra user during any other time
MCU SRAM Protection region only accessible by MCU LSU
MCU SRAM access available when debug mode is enabled over AXI
MCU SRAM access available when debug mode is enabled over DMI
MCU SRAM Single bit ECC is detected and corrected then reported as a non-fatal error
MCU SRAM Double bit ECC is detected and reports HW_ERROR_FATAL along with an AXI error response
MCU SRAM verify multiple different sizes. Supported range: 4KB - 2MB (4KB, 512KB, 2MB perfered)
MCU SRAM fw_sram_exec_region_size verify extremes of 0 and being equal to or greater than the SRAM size.
MCU SRAM invalid AXI user reports AXI error. Writes are dropped and read data is 0.
MCI SRAM collsion between DMI and AXI access reports error interrupt to MCU
MCU SRAM STRB writes
MCU SRAM burst read/write (UVM TB)
MCU SRAM randomize the MCU AXI Users
MCU SRAM randomize the Caliptra AXI USER
MCU SRAM set mcu_sram_config strap to non-Caliptra and test access
MCU SRAM randomize fw_sram_exec_region_size
MCU SRAM randomize accesses to SRAM (STRB writes, burst reads/writes, single reads/writes)
MCU SRAM randomize invalid AXI users trying to access protected and execution regions
MCU Hitless Update Flow
MCU executes code sections from MCU SRAM
MCU reset vector set to base of MCU SRAM and executes image from MCU SRAM after reset
MCU Mailboxes (part of MCI) | MCU MBOX - MCU has full access to MBOX when locked
MCU MBOX - MCU can write registers when different agent has a lock
MCU MbOX - Target user only valid when TARGET_USER_VALID set
MCU MBOX - Target user only has write access to SRAM, DLEN, and TARGET_STATUS/DONE
MCU MBOX - SRAM only readable by MCU and Target
MCU MBOX - CSRs are readable by all Valid Users
MCU MBOX - MCU is only agent with access to CMD_STATUS and TARGET_USER
MCU MBOX - Requestor has write permission to SRAM, CMD, DLEN, EXECUTE
MCU MBOX - Invalid user AXI accesses are rejected and report AXI error
MCU MBOX - Valid requester with invalid permission writes dropped silently and reads return 0. Example: Valid user without lock tries to access SRAM
MCU MBOX - If SRAM smaller than 2MB, access to invalid address will result in: reads 0 and writes dropped
MCU MBOX - MBOX SRAM is cleared every time lock is released up to the MAX DLEN set durring lock
MCU MBOX - Lock reads 1 when SRAM zeroization is executing
MCU MBOX - Valid users are locked out of MBOX between lock being released and SRAM zeroization finishing
MCU MBOX - All CSRs set to 0 when lock is released
MCU MBOX - SB and DB ECC status registers are cleared when lock released
MCU MBOX - Valid user parameters only enabled with VALID parameter set
MCU MBOX - Valid user parameters takes precidence over CSR
MCU MBOX - Valid user CSR works when LOCK set and parameter not enabled
MCU MBOX - MCU can get a lock on a mailbox
MCU MBOX - Valid user can get a lock on a mailbox
MCU MBOX - User CSR properly displays the user with lock
MCU MBOX - target done interrupt set when TARGET_DONE register set
MCU MBOX - MCU CMD available interrupt set when EXECUTE is set by SOC agent
MCU MBOX - SOC Data available interrupt set when MCU has lock and EXECUTE set by MCU
MCU MBOX - SOC request interrupt set when MCU has lock and SOC agent requests a lock
MCU MBOX - SB ECC sets status bit in MBOX and sends interrupt to MCU
MCU MBOX - DB ECC sets status bit in MBOX, sets error interrupt to MCU, sets HW_ERROR_NON_FATAL for SOC
MCU MBOX - Verify DEFAULT_USER (1s for all USER bits) is considered a Valid User even when not explicitly set by VALID USER parameter or CSR
MCU MBOX - MBOX SRAM 0 remove MBOX instantiation and AXI access repond with an error
MCU MBOX - SRAM size between 0 and 2 MB in 1KB sizes (0, 81, 512, 2MB)
MCU MBOX - randomize Valid User CSR and parameters
MCU MBOX - randomize MCU LSU AXI USER
MCU MBOX - STRBW to CSRs (not supported to SRAM)
MCU MBOX - Burst reads
MCU MBOX - Burst writes
MCU MBOX - randomize reads/writes
MCU MBOX - all CSRs reset on warm reset
MCU MBOX - FLOW: SOC agent with MCU recieving data and sending complete back to SOC agent
MCU MBOX - FLOW: SOC agent with MCU recieving data and sending data back to SOC agent
MCU MBOX - FLOW: SOC agent with MCU passing data to Caliptra, once Caliptra is done MCU sets "complete"
MCU MBOX - FLOW: MCU gets lock and passes data to SOC agent. SOC agent reponds with COMPLETE
MCU MBOX - FLOW: MCU gets lock and passes data to SOC agent. SOC agent reponds with DATA_READY and MCU reads new data
MCU MBOX - on reset deassertion MCU automically gets lock
MCU MBOX - SRAM init aka zeroize
MCU MBOX - Get lock on mailbox by one user and verify the USER value with an agent with a different USER ID.
Debug Flows | Production Debug Unlock E2E flow with Production ROM & JTAG initation for all the handshakes with ROM expected packet formatting
Caliptra Core's mailbox being requested from SOC after TAP mailbox is taken/locked and SOC doesn’t get a grant.
TAP mailbox and Caliptra Core SOC both polling for mailbox at the same time
TAP mailbox locked away by ROM on either failure or no service requests
Write to SS_SOC_DBG_UNLOCK_LEVEL or MANUF_DEBUG_EN while debug intent is 0 shouldn't be possible and possilbe when its '1
MCU JTAG access to inject instructions
Set BootFSMBreak point and write a BootGO register over AXI for MCI
Set BootFSMBreak point and write a BootGO register over MCU JTAG -> DMI
Set BootFSMBreak point, change MCU reset vector to boot from MCU SRAM over JTAG, write BootGO register
Set BootFSMBreak point, change MCU reset vector to boot from MCU SRAM, write BootGO register and then execute from MCU SRAM
MCU JTAG access to MCI registers available over DMI per spec -> https://github.com/chipsalliance/caliptra-ss/blob/main/docs/CaliptraSSHardwareSpecification.md#mci-dmi-memory-map
MCU JTAG access for MCU RV halt/unhalt injections when debug is unlocked
BootFSMBrk & Continue for MCI; we should cover with different LCC states with debug intent set;
Register & SRAM access over DMI when debug unlock - all modes will be the same. Notes: if debug intent is not set, we should not be able to access the same registers (negative check)
Register & SRAM access over DMI when debug lock with debug intent set while LCC == Prod. Notes: if debug intent is not set, we should not be able to access the same registers (negative check)
BootFSMBrk & Continue for MCI; if debug intent is not set, we should not be able to access the same registers (negative check)
MCU trace buffer read working correctly with only one trace populated, JTAG reading more than what is populated and then trace buffer getting written
MCU trace buffer read working correctly with only one full buffer (no overflow) trace populated, JTAG reading more than what is populated and then trace buffer getting written
MCU trace buffer read working correctly with only one full buffer (no overflow) trace populated, JTAG reading less than what is populated and then trace buffer getting written
MCU trace buffer read working correctly with full buffer & overflowed trace populated, JTAG reading more than what is populated and then trace buffer continuing to be written
Same conditions with AXI reading the buffer
Any Breakpoint sequences to stop the execution
Fuses will all be zero and still the subsystem HW boots as expected (not validating Prod ROM, only HW)
MCI Interrupt & Error handling logic | FATAL errors assert all_error_fatal and mcu interrupt
NONFATAL errors assert all_error_non_fatal and mcu interrupt
all_error_fatal and MASK registers are sticky
all_error_non_fatal and MASK registers are sticky
FATAL errors can be masked from asserting all_error_fatal output wire
NONFATAL errors can be masked from asserting all_error_non_fatal output wire and interrupt to MCU
AGG FATAL/NONFATAL sends interrupt to mcu_intr these are NOT masked by the AGG_FATAL/NONFATAL_MASK register
FATAL/NONFATAL registers are W1C
WDT - waterfall timeout triggers NMI for MCU and HW_ERROR_FATAL for SOC
WDT - parallel T1 timout triggers error interrupt for MCU and reflects in WDT_STATUS
WDT - parallel T2 timeout triggers error interrupt for MCU and reflects in WDT_STATUS
WDT - T1 can be service by MCU
WDT - T2 can be serviced by MCU
WDT - reset by MCI warm reset
Ensure dedicated MCU<->MCI wire/interrupt mechanisms are working (eg. NMI on WD trigger from MCI)
Enable Interrupt Service Routine to validate external-interrupts from MCI to MCU work
MCI Register Validation